## General Information
PAAC will be deploying the Bombardier Flexity 2 Transit Car with the same configuration as Blackpool
http://www.flexity2.bombardier.com/swf/index.html

## Red Line
Line | Section | Block Number | Block Length (m) | Block Grade (%) | Speed Limit (Km/Hr) | Infrastructure | ELEVATION (M) | CUMALTIVE ELEVATION (M) | Switch Block | Arrow Direction | Station
Red | A | 1 | 50 | 0.5 | 40 |  | 0.25 | 0.25 | Switch 6 | Head
Red | A | 2 | 50 | 1 | 40 |  | 0.5 | 0.75
Red | A | 3 | 50 | 1.5 | 40 |  | 0.75 | 1.5 |  | Head
Red | B | 4 | 50 | 2 | 40 |  | 1 | 2.5 |  | Head
Red | B | 5 | 50 | 1.5 | 40 |  | 0.75 | 3.25
Red | B | 6 | 50 | 1 | 40 |  | 0.5 | 3.75 |  | Head
Red | C | 7 | 75 | 0.5 | 40 | STATION; SHADYSIDE | 0.375 | 4.125 |  | Head | SHADYSIDE
Red | C | 8 | 75 | 0 | 40 |  | 0 | 4.125
Red | C | 9 | 75 | 0 | 40 | SWITCH TO/FROM YARD | 0 | 4.125 | Switch 12 | Head
Red | D | 10 | 75 | 0 | 40 |  | 0 | 4.125 | Switch 12 | Head
Red | D | 11 | 75 | -0.5 | 40 |  | -0.375 | 3.75
Red | D | 12 | 75 | -0.5 | 40 |  | -0.375 | 3.375 |  | Head
Red | E | 13 | 68.4 | -1 | 40 |  | -0.684 | 2.691 |  | Head
Red | E | 14 | 60 | -1 | 40 |  | -0.6 | 2.091
Red | E | 15 | 60 | -1 | 40 | SWITCH | -0.6 | 1.491 | Switch 6 | Head
Red | F | 16 | 50 | -0.5 | 40 | STATION; HERRON AVE | -0.25 | 1.241 | Switch 6 | Head | HERRON AVE
Red | F | 17 | 200 | -0.5 | 55 |  | -1 | 0.241
Red | F | 18 | 400 | -0.06025 | 70 |  | -0.241 | -3.3307e-16
Red | F | 19 | 400 | 0 | 70 |  | 0 | -3.3307e-16
Red | F | 20 | 200 | 0 | 70 |  | 0 | -3.3307e-16 |  | Head
Red | G | 21 | 100 | 0 | 55 | STATION; SWISSVILLE | 0 | -3.3307e-16 |  | Head | SWISSVILLE
Red | G | 22 | 100 | 0 | 55 |  | 0 | -3.3307e-16
Red | G | 23 | 100 | 0 | 55 |  | 0 | -3.3307e-16 |  | Head
Red | H | 24 | 50 | 0 | 70 | UNDERGROUND | 0 | -3.3307e-16 |  | Head
Red | H | 25 | 50 | 0 | 70 | STATION; PENN STATION; UNDERGROUND | 0 | -3.3307e-16 |  |  | PENN STATION
Red | H | 26 | 50 | 0 | 70 | UNDERGROUND | 0 | -3.3307e-16
Red | H | 27 | 50 | 0 | 70 | SWITCH; UNDERGROUND | 0 | -3.3307e-16 | Switch 7
Red | H | 28 | 50 | 0 | 70 | UNDERGROUND | 0 | -3.3307e-16 | Switch 7
Red | H | 29 | 60 | 0 | 70 | UNDERGROUND | 0 | -3.3307e-16
Red | H | 30 | 60 | 0 | 70 | UNDERGROUND | 0 | -3.3307e-16
Red | H | 31 | 50 | 0 | 70 | UNDERGROUND | 0 | -3.3307e-16
Red | H | 32 | 50 | 0 | 70 | SWITCH; UNDERGROUND | 0 | -3.3307e-16 | Switch 8
Red | H | 33 | 50 | 0 | 70 | UNDERGROUND | 0 | -3.3307e-16 | Switch 8
Red | H | 34 | 50 | 0 | 70 | UNDERGROUND | 0 | -3.3307e-16
Red | H | 35 | 50 | 0 | 70 | STATION; STEEL PLAZA; UNDERGROUND | 0 | -3.3307e-16 |  |  | STEEL PLAZA
Red | H | 36 | 50 | 0 | 70 | UNDERGROUND | 0 | -3.3307e-16
Red | H | 37 | 50 | 0 | 70 | UNDERGROUND | 0 | -3.3307e-16
Red | H | 38 | 50 | 0 | 70 | SWITCH; UNDERGROUND | 0 | -3.3307e-16 | Switch 9
Red | H | 39 | 50 | 0 | 70 | UNDERGROUND | 0 | -3.3307e-16 | Switch 9
Red | H | 40 | 60 | 0 | 70 | UNDERGROUND | 0 | -3.3307e-16
Red | H | 41 | 60 | 0 | 70 | UNDERGROUND | 0 | -3.3307e-16
Red | H | 42 | 50 | 0 | 70 | UNDERGROUND | 0 | -3.3307e-16
Red | H | 43 | 50 | 0 | 70 | SWITCH; UNDERGROUND | 0 | -3.3307e-16 | Switch 10
Red | H | 44 | 50 | 0 | 70 | UNDERGROUND | 0 | -3.3307e-16 | Switch 10
Red | H | 45 | 50 | 0 | 70 | STATION; FIRST AVE; UNDERGROUND | 0 | -3.3307e-16 |  | Head | FIRST AVE
Red | I | 46 | 75 | 0 | 70 | UNDERGROUND | 0 | -3.3307e-16 |  | Head
Red | I | 47 | 75 | 0 | 70 | RAILWAY CROSSING | 0 | -3.3307e-16
Red | I | 48 | 75 | 0 | 70 | STATION; STATION SQUARE | 0 | -3.3307e-16 |  | Head | STATION SQUARE
Red | J | 49 | 50 | 0 | 60 |  | 0 | -3.3307e-16 |  | Head
Red | J | 50 | 50 | 0 | 60 |  | 0 | -3.3307e-16
Red | J | 51 | 50 | 0 | 55 |  | 0 | -3.3307e-16
Red | J | 52 | 43.2 | 0 | 55 | SWITCH | 0 | -3.3307e-16 | Switch 11
Red | J | 53 | 50 | 0 | 55 |  | 0 | -3.3307e-16 | Switch 11
Red | J | 54 | 50 | 0 | 55 |  | 0 | -3.3307e-16 |  | Head
Red | K | 55 | 75 | 0.5 | 55 |  | 0.375 | 0.375 |  | Head
Red | K | 56 | 75 | 0.5 | 55 |  | 0.375 | 0.75
Red | K | 57 | 75 | 0.5 | 55 |  | 0.375 | 1.125 |  | Head
Red | L | 58 | 75 | 1 | 55 |  | 0.75 | 1.875 |  | Head
Red | L | 59 | 75 | 0.5 | 55 |  | 0.375 | 2.25
Red | L | 60 | 75 | 0 | 55 | STATION; SOUTH HILLS JUNCTION | 0 | 2.25 |  | Head | SOUTH HILLS JUNCTION
Red | M | 61 | 75 | -0.5 | 55 |  | -0.375 | 1.875 |  | Head
Red | M | 62 | 75 | -1 | 55 |  | -0.75 | 1.125
Red | M | 63 | 75 | -1 | 55 |  | -0.75 | 0.375 |  | Head
Red | N | 64 | 75 | -0.5 | 55 |  | -0.375 | -4.4409e-16 |  | Head
Red | N | 65 | 75 | 0 | 55 |  | 0 | -4.4409e-16
Red | N | 66 | 75 | 0 | 55 |  | 0 | -4.4409e-16 | Switch 11 | Head
Red | O | 67 | 50 | 0 | 55 | UNDERGROUND | 0 | -4.4409e-16 | Switch 10 | Head/Head
Red | P | 68 | 50 | 0 | 55 | UNDERGROUND | 0 | -4.4409e-16 |  | Head
Red | P | 69 | 50 | 0 | 55 | UNDERGROUND | 0 | -4.4409e-16
Red | P | 70 | 50 | 0 | 55 | UNDERGROUND | 0 | -4.4409e-16 |  | Head
Red | Q | 71 | 50 | 0 | 55 | UNDERGROUND | 0 | -4.4409e-16 | Switch 9 | Head/Head
Red | R | 72 | 50 | 0 | 55 | UNDERGROUND | 0 | -4.4409e-16 | Switch 8 | Head/Head
Red | S | 73 | 50 | 0 | 55 | UNDERGROUND | 0 | -4.4409e-16 |  | Head
Red | S | 74 | 50 | 0 | 55 | UNDERGROUND | 0 | -4.4409e-16
Red | S | 75 | 50 | 0 | 55 | UNDERGROUND | 0 | -4.4409e-16 |  | Head
Red | T | 76 | 50 | 0 | 55 | UNDERGROUND | 0 | -4.4409e-16 | Switch 7 | Head/Head
Red | U | 77 | 50 | 0 | 35 |  | 0 | -4.4409e-16 | Switch 12 | Head/Head

## Green Line
Line | Section | Block Number | Block Length (m) | Block Grade (%) | Speed Limit (Km/Hr) | Infrastructure | ELEVATION (M) | CUMALTIVE ELEVATION (M) | Switch Block | Arrow Direction | Station
Green | A | 1 | 100 | 0.5 | 55 |  | 0.5 | 0.5 | Switch 1 | Head
Green | A | 2 | 100 | 1 | 55 | STATION; PIONEER | 1 | 1.5 |  |  | PIONEER
Green | A | 3 | 100 | 1.5 | 55 |  | 1.5 | 3 |  | Tail
Green | B | 4 | 100 | 2 | 55 |  | 2 | 5 |  | Head
Green | B | 5 | 100 | 3 | 55 |  | 3 | 8
Green | B | 6 | 100 | 4 | 55 |  | 4 | 12 |  | Tail
Green | C | 7 | 100 | 5 | 55 |  | 5 | 17 |  | Head
Green | C | 8 | 100 | 0 | 55 |  | 0 | 17
Green | C | 9 | 100 | -5 | 55 | STATION; EDGEBROOK | -5 | 12 |  |  | EDGEBROOK
Green | C | 10 | 100 | -5 | 55 |  | -5 | 7
Green | C | 11 | 100 | -4 | 55 |  | -4 | 3
Green | C | 12 | 100 | -3 | 55 |  | -3 | 0 | Switch 1 | Tail
Green | D | 13 | 150 | 0 | 70 | SWITCH | 0 | 0 | Switch 1 | Head
Green | D | 14 | 150 | 0 | 70 |  | 0 | 0
Green | D | 15 | 150 | 0 | 70 |  | 0 | 0
Green | D | 16 | 150 | 0 | 70 | STATION | 0 | 0 |  | Head | UNIVERSITY OF PITTSBURGH
Green | E | 17 | 150 | 0 | 60 |  | 0 | 0 |  | Head
Green | E | 18 | 150 | 0 | 60 |  | 0 | 0
Green | E | 19 | 150 | 0 | 60 | RAILWAY CROSSING | 0 | 0
Green | E | 20 | 150 | 0 | 60 |  | 0 | 0 |  | Head
Green | F | 21 | 300 | 0 | 70 |  | 0 | 0 |  | Head
Green | F | 22 | 300 | 0 | 70 | STATION; WHITED | 0 | 0 |  |  | WHITED
Green | F | 23 | 300 | 0 | 70 |  | 0 | 0
Green | F | 24 | 300 | 0 | 70 |  | 0 | 0
Green | F | 25 | 200 | 0 | 70 |  | 0 | 0
Green | F | 26 | 100 | 0 | 70 |  | 0 | 0
Green | F | 27 | 50 | 0 | 70 |  | 0 | 0
Green | F | 28 | 50 | 0 | 70 | SWITCH | 0 | 0 | Switch 2 | Head
Green | G | 29 | 50 | 0 | 70 |  | 0 | 0 | Switch 2 | Tail
Green | G | 30 | 50 | 0 | 70 |  | 0 | 0
Green | G | 31 | 50 | 0 | 70 | STATION; SOUTH BANK | 0 | 0 |  |  | SOUTH BANK
Green | G | 32 | 50 | 0 | 70 |  | 0 | 0 |  | Head
Green | H | 33 | 50 | 0 | 70 |  | 0 | 0 |  | Tail
Green | H | 34 | 50 | 0 | 70 |  | 0 | 0
Green | H | 35 | 50 | 0 | 70 |  | 0 | 0 |  | Head
Green | I | 36 | 50 | 0 | 70 | UNDERGROUND | 0 | 0 |  | Tail
Green | I | 37 | 50 | 0 | 70 | UNDERGROUND | 0 | 0
Green | I | 38 | 50 | 0 | 70 | UNDERGROUND | 0 | 0
Green | I | 39 | 50 | 0 | 70 | STATION; CENTRAL; UNDERDROUND | 0 | 0 |  |  | CENTRAL
Green | I | 40 | 50 | 0 | 70 | UNDERGROUND | 0 | 0
Green | I | 41 | 50 | 0 | 70 | UNDERGROUND | 0 | 0
Green | I | 42 | 50 | 0 | 70 | UNDERGROUND | 0 | 0
Green | I | 43 | 50 | 0 | 70 | UNDERGROUND | 0 | 0
Green | I | 44 | 50 | 0 | 70 | UNDERGROUND | 0 | 0
Green | I | 45 | 50 | 0 | 70 | UNDERGROUND | 0 | 0
Green | I | 46 | 50 | 0 | 70 | UNDERGROUND | 0 | 0
Green | I | 47 | 50 | 0 | 70 | UNDERGROUND | 0 | 0
Green | I | 48 | 50 | 0 | 70 | STATION; INGLEWOOD; UNDERGROUND | 0 | 0 |  |  | INGLEWOOD
Green | I | 49 | 50 | 0 | 70 | UNDERGROUND | 0 | 0
Green | I | 50 | 50 | 0 | 70 | UNDERGROUND | 0 | 0
Green | I | 51 | 50 | 0 | 70 | UNDERGROUND | 0 | 0
Green | I | 52 | 50 | 0 | 70 | UNDERGROUND | 0 | 0
Green | I | 53 | 50 | 0 | 70 | UNDERGROUND | 0 | 0
Green | I | 54 | 50 | 0 | 70 | UNDERGROUND | 0 | 0
Green | I | 55 | 50 | 0 | 70 | UNDERGROUND | 0 | 0
Green | I | 56 | 50 | 0 | 70 | UNDERGROUND | 0 | 0
Green | I | 57 | 50 | 0 | 70 | STATION; OVERBROOK; UNDERGROUND | 0 | 0 | Switch 3 | Head | OVERBROOK
Green | J | 58 | 50 | 0 | 60 | SWITCH TO YARD | 0 | 0 | Switch 3 | Tail
Green | J | 59 | 50 | 0 | 60 |  | 0 | 0
Green | J | 60 | 50 | 0 | 60 |  | 0 | 0
Green | J | 61 | 50 | 0 | 60 |  | 0 | 0 | Switch 0
Green | J | 62 | 50 | 0 | 60 | SWITCH FROM YARD | 0 | 0 | Switch 0 | Head
Green | K | 63 | 100 | 0 | 70 |  | 0 | 0 |  | Tail
Green | K | 64 | 100 | 0 | 70 |  | 0 | 0
Green | K | 65 | 200 | 0 | 70 | STATION; GLENBURY | 0 | 0 |  |  | GLENBURY
Green | K | 66 | 200 | 0 | 70 |  | 0 | 0
Green | K | 67 | 100 | 0 | 70 |  | 0 | 0
Green | K | 68 | 100 | 0 | 70 |  | 0 | 0 |  | Head
Green | L | 69 | 100 | 0 | 60 |  | 0 | 0 |  | Tail
Green | L | 70 | 100 | 0 | 60 |  | 0 | 0
Green | L | 71 | 100 | 0 | 60 |  | 0 | 0
Green | L | 72 | 100 | 0 | 60 |  | 0 | 0
Green | L | 73 | 100 | 0 | 60 | STATION; DORMONT | 0 | 0 |  | Head | DORMONT
Green | M | 74 | 100 | 0 | 60 |  | 0 | 0 |  | Tail
Green | M | 75 | 100 | 0 | 60 |  | 0 | 0
Green | M | 76 | 100 | 0 | 60 |  | 0 | 0 | Switch 4 | Head
Green | N | 77 | 300 | 0 | 70 | STATION; MT LEBANON; SWITCH | 0 | 0 | Switch 4 | Head | MT LEBANON
Green | N | 78 | 300 | 0 | 70 |  | 0 | 0
Green | N | 79 | 300 | 0 | 70 |  | 0 | 0
Green | N | 80 | 300 | 0 | 70 |  | 0 | 0
Green | N | 81 | 300 | 0 | 70 |  | 0 | 0
Green | N | 82 | 300 | 0 | 70 |  | 0 | 0
Green | N | 83 | 300 | 0 | 70 |  | 0 | 0
Green | N | 84 | 300 | 0 | 70 |  | 0 | 0
Green | N | 85 | 300 | 0 | 70 | SWITCH | 0 | 0 | Switch 5 | Head
Green | O | 86 | 100 | 0 | 55 |  | 0 | 0 | Switch 5 | Tail
Green | O | 87 | 86.6 | 0 | 55 |  | 0 | 0
Green | O | 88 | 100 | 0 | 55 | STATION; POPLAR | 0 | 0 |  | Head | POPLAR
Green | P | 89 | 75 | -0.5 | 55 |  | -0.375 | -0.375 |  | Tail
Green | P | 90 | 75 | -1 | 55 |  | -0.75 | -1.125
Green | P | 91 | 75 | -2 | 55 |  | -1.5 | -2.625
Green | P | 92 | 75 | 0 | 55 |  | 0 | -2.625
Green | P | 93 | 75 | 2 | 55 |  | 1.5 | -1.125
Green | P | 94 | 75 | 1 | 55 |  | 0.75 | -0.375
Green | P | 95 | 75 | 0.5 | 55 |  | 0.375 | 0
Green | P | 96 | 75 | 0 | 55 | STATION; CASTLE SHANNON | 0 | 0 |  |  | CASTLE SHANNON
Green | P | 97 | 75 | 0 | 55 |  | 0 | 0 |  | Head
Green | Q | 98 | 75 | 0 | 55 |  | 0 | 0 |  | Tail
Green | Q | 99 | 75 | 0 | 55 |  | 0 | 0
Green | Q | 100 | 75 | 0 | 55 |  | 0 | 0 | Switch 5 | Head
Green | R | 101 | 35 | 0 | 55 |  | 0 | 0 | Switch 4 | Tail/Head
Green | S | 102 | 100 | 0 | 60 |  | 0 | 0 |  | Tail
Green | S | 103 | 100 | 0 | 60 |  | 0 | 0
Green | S | 104 | 80 | 0 | 60 |  | 0 | 0 |  | Head
Green | T | 105 | 100 | 0 | 60 | STATION; DORMONT | 0 | 0 |  | Tail | DORMONT
Green | T | 106 | 100 | 0 | 60 |  | 0 | 0
Green | T | 107 | 90 | 0 | 60 |  | 0 | 0
Green | T | 108 | 100 | 0 | 60 |  | 0 | 0
Green | T | 109 | 100 | 0 | 60 |  | 0 | 0 |  | Head
Green | U | 110 | 100 | 0 | 70 |  | 0 | 0 |  | Tail
Green | U | 111 | 100 | 0 | 70 |  | 0 | 0
Green | U | 112 | 100 | 0 | 70 |  | 0 | 0
Green | U | 113 | 100 | 0 | 70 |  | 0 | 0
Green | U | 114 | 100 | 0 | 70 | STATION; GLENBURY | 0 | 0 |  |  | GLENBURY
Green | U | 115 | 100 | 0 | 70 |  | 0 | 0
Green | U | 116 | 100 | 0 | 70 |  | 0 | 0 |  | Head
Green | V | 117 | 50 | 0 | 60 |  | 0 | 0 |  | Tail
Green | V | 118 | 50 | 0 | 60 |  | 0 | 0
Green | V | 119 | 40 | 0 | 60 |  | 0 | 0
Green | V | 120 | 50 | 0 | 60 |  | 0 | 0
Green | V | 121 | 50 | 0 | 60 |  | 0 | 0 |  | Head
Green | W | 122 | 50 | 0 | 70 | UNDERGROUND | 0 | 0 |  | Tail
Green | W | 123 | 50 | 0 | 70 | STATION; OVERBROOK; UNDERGROUND | 0 | 0 |  |  | OVERBROOK
Green | W | 124 | 50 | 0 | 70 | UNDERGROUND | 0 | 0
Green | W | 125 | 50 | 0 | 70 | UNDERGROUND | 0 | 0
Green | W | 126 | 50 | 0 | 70 | UNDERGROUND | 0 | 0
Green | W | 127 | 50 | 0 | 70 | UNDERGROUND | 0 | 0
Green | W | 128 | 50 | 0 | 70 | UNDERGROUND | 0 | 0
Green | W | 129 | 50 | 0 | 70 | UNDERGROUND | 0 | 0
Green | W | 130 | 50 | 0 | 70 | UNDERGROUND | 0 | 0
Green | W | 131 | 50 | 0 | 70 | UNDERGROUND | 0 | 0
Green | W | 132 | 50 | 0 | 70 | STATION; INGLEWOOD; UNDERGROUND | 0 | 0 |  |  | INGLEWOOD
Green | W | 133 | 50 | 0 | 70 | UNDERGROUND | 0 | 0
Green | W | 134 | 50 | 0 | 70 | UNDERGROUND | 0 | 0
Green | W | 135 | 50 | 0 | 70 | UNDERGROUND | 0 | 0
Green | W | 136 | 50 | 0 | 70 | UNDERGROUND | 0 | 0
Green | W | 137 | 50 | 0 | 70 | UNDERGROUND | 0 | 0
Green | W | 138 | 50 | 0 | 70 | UNDERGROUND | 0 | 0
Green | W | 139 | 50 | 0 | 70 | UNDERGROUND | 0 | 0
Green | W | 140 | 50 | 0 | 70 | UNDERGROUND | 0 | 0
Green | W | 141 | 50 | 0 | 70 | STATION; CENTRAL; UNDERDROUND | 0 | 0 |  |  | CENTRAL
Green | W | 142 | 50 | 0 | 70 | UNDERGROUND | 0 | 0
Green | W | 143 | 50 | 0 | 70 | UNDERGROUND | 0 | 0 |  | Head
Green | X | 144 | 50 | 0 | 70 |  | 0 | 0 |  | Tail
Green | X | 145 | 50 | 0 | 70 |  | 0 | 0
Green | X | 146 | 50 | 0 | 70 |  | 0 | 0 |  | Head
Green | Y | 147 | 50 | 0 | 70 |  | 0 | 0 |  | Tail
Green | Y | 148 | 40 | 0 | 70 |  | 0 | 0
Green | Y | 149 | 40 | 0 | 70 |  | 0 | 0 |  | Head
Green | Z | 150 | 35 | 0 | 70 |  | 0 | 0 | Switch 2 | Tail/Head
Green | ZY | 151 | 50 | 0 | 35 |  | 0 | 0 | Switch 3 | Tail/Head | YARD
Green | ZZ | 152 | 50 | 0 | 35 |  | 0 | 0 | Switch 0 | Tail/Head | YARD